## BioAmp-EXG-Pill
Source	/home/dusjagr/Documents/HSLU/BioAmp-EXG-Pill/hardware/BioAmp-EXG-Pill.sch
Kicad Rev	Eeschema 5.1.10-88a1d61d58~90~ubuntu20.04.1
Generated Date	Mo 29 Aug 2022 10:35:14

Title	BioAmp EXG Pill
Company	Upside Down Labs
Revision	1.0b
Date Issue	2021-08-06
Comment	Records EMG	ECG	EOG	and EEG
Comment	5v compatible EXG hardware
Comment	Signle chip biopotential amplifier
Comment	TL074H based BioAmp

Reference	Value	Library	Library Ref
C1	2.2nF	Device	C
C2	47nF	Device	C
C3	47nF	Device	C
C4	100nF	Device	C
C5	4.7uF	Device	C
C6	47uF	Device	C
C7	220nF	Device	C
C8	BPFC_C	Device	C
J1	BioAmp Output	Connector_Generic	Conn_01x03
J2	BioAmp Input	Connector_Generic	Conn_01x03
JP1	SolderJumper_3_Open	Jumper	SolderJumper_3_Open
JP2	SolderJumper_2_Open	Jumper	SolderJumper_2_Open
R1	RG	Device	R
R2	1M	Device	R
R3	BPFC_R	Device	R
R4	1K	Device	R
R5	10K	Device	R
R6	1M	Device	R
R8	10K	Device	R
R9	1K	Device	R
R11	1M	Device	R
R12	1K	Device	R
R13	10K	Device	R
R14	1k	Device	R
R15	10K	Device	R
U1	TL074	Amplifier_Operational	TL074

R5	10K	Device	R
R8	10K	Device	R
R13	10K	Device	R
R15	10K	Device	R
R4	1K	Device	R
R9	1K	Device	R
R12	1K	Device	R
R14	1k	Device	R
R2	1M	Device	R
R6	1M	Device	R
R11	1M	Device	R
R3	BPFC_R	Device	R
R1	RG	Device	R